## Sheet1
PAPER’S	Título	Links	Revisão		PAPER’S	Objetivo	Tipo de Sensor				Fonte do campo elétrico		UAV	Comentários	Conclusões
							Composição	Dimensões	Pré-amplificador	Resolução	Tipo	Magnitude
1	Analysis of Electromagnetic Field Characteristics of Wave Glider, applsci-14-04800-v3, 2024	link			1		Ag/AgCl
2	Assessment of Electromagnetic Field Emissions from Subsea Cables – Dhanak-et-al-2016-METS	link			2		Ag/AgCl				AC		BlueFin UAV
3	Choice of Electrode Material for Detecting Low Frequency Electric Field in Sea Water, 2011	link			3
4	Development and evaluation of an ultralow-noise sensor system for marine EF measurements, 2014	link			4		Ag/AgCl		chopper	23 bit 100Hz
5	Fabrication of Ag-AgCl electrode for detection of electric field, 2019	link			5
6	Active Electric Anomaly Detection Method for Underwater Targets Based on the Orthonormal Basis Function	link			6	AEAD based on OBF
7	Low NoiseAg_AgCl Electric Field Sensor System for Marine CSEM andMT-Applications	link			7
8	Positioning Electric Field Sensors in the Marine Environment Using Passage Data	link			8
9	Real-time localization for underwater equipment using an extremely low frequency electric field	link			9
10	TechRep - Configurable UUV Electric and Magnetic Field ,University of Idaho, 2020	link			10
11	TechRep - Geomagnetic induced currents in long subsea power cables, 2022	link			11
12	Underwater electric field measurement and analysis	link			12		Ag/AgCl	D = 7.62cm		16-bit over a ±1.25 V range	DC	30 Amp (DC)	University of Idaho UAV
13	Development of an Electro Impedance / Tomography-based Platform for Measurement of / burial Depth of Cables in Subsea Sediments	link			13
14	Impact-of-electric-and-magnetic-fields	link

																				z

## Sheet2
1	Analysis of Electromagnetic Field Characteristics of Wave Glider, applsci-14-04800-v3, 2024	link

## Sheet3
2	Assessment of Electromagnetic Field Emissions from Subsea Cables – Dhanak-et-al-2016-METS	link

## Sheet4
3	Choice of Electrode Material for Detecting Low Frequency Electric Field in Sea Water, 2011	link

## Sheet5
4	Development and evaluation of an ultralow-noise sensor system for marine EF measurements, 2014	link

	ccV

## Sheet6
5	Fabrication of Ag-AgCl electrode for detection of electric field, 2019	link

## Sheet7
6	Active Electric Anomaly Detection Method for Underwater Targets Based on the Orthonormal Basis Function	link

## Sheet8
7	Low Noise Ag_AgCl Electric Field Sensor System for Marine CSEM andMT-Applications	link

## Sheet9
8	Positioning Electric Field Sensors in the Marine Environment Using Passage Data	link

## Sheet10
9	Real-time localization for underwater equipment using an extremely low frequency electric field	link

## Sheet13
12	Underwater electric field measurement and analysis	link

## Sheet14
13	Development of an Electro Impedance / Tomography-based Platform for Measurement of / burial Depth of Cables in Subsea Sediments	link